## Лист1
|  | ASTM | CS-LSA | LTF-UL-2003 | BCAR CAP 482 Section S | LAMAC Canada DS10141 | CS-22 |  | CS-VLA | CS-23
|  | powered ﬁxed wing light sport aircraft | powered ﬁxed wing light sport aircraft | powered ﬁxed wing aircraft | powered Rigid-wing aircraft or Flexwing aircraft or Powered parachutes | powered ﬁxed wing aircraft | powered sailplane | powered sailplane | powered ﬁxed wing aircraft
MTOW | kg | 600 kg (with rescue system) | 600 kg/ 650kg (be operated on water) with resque system | 322,5 kg (1 seat with resque system) 472,5 kg (2 seat with rescue system) | 315 kg (1 seat with resque system) 472,5 kg (2 seat with rescue system) | 350 kg (1 seat ) 560 kg (2 seat ) | 750 kg | 750 kg | 750kg | 8618
weight to span2 | kg/m2 |  |  |  | <=25 | under Vh=150mph = 278 km/h, wing load < 12psf = 58 kg/m2 | <3 kg/m2 | <3 kg/m2
weight of pilot | kg | 54.4509 |  | 70 | 55 |  | 55 | 55 | 55
|  | 86.1629 |  | 100 (max 170 for two seats) | 86 (max 172 kg for two seats) | 80 | 70..110 (max 180 kg for two seats) | 70..110 (max 180 kg for two seats) | 86
type of propeller |  | Fixed-Pitch or Ground Adjustable Propellers | Fixed-Pitch Ground Adjustable Propellers variable pitch propeller | Fixed-Pitch Ground Adjustable Propellers variable pitch propeller | Fixed-Pitch Ground Adjustable Propellers variable pitch propeller |  | Fixed-Pitch Ground Adjustable Propellers variable pitch propeller | Fixed-Pitch Ground Adjustable Propellers variable pitch propeller
max number of occupants | pcs | 2 | 2 | 2 | 2 | 2 | 2 | 2 |  | level 1 - 2 level 2 - 3..7 level 3 - 8..10 level 4 - 11..20
engine |  | single, non-turbine engine fitted with a propeller | single, non-turbine engine fitted with a propeller, | single engine | single engine | single engine |  |  |  | single engine multi-engine
max positive load factor | A | 4 | 4 | 4 | 4 | 4 | 5.3 | 7 | 3.8 | 3,8..4,4 ..6,0 (for aerobatic)
| D | 4 | 4 | 4 | 4 | 4 | 4 | 7 | 3.8 | 3,8..4,4 ..6,0 (for aerobatic)
| with flaps | 2 | 2 | 2 | 4 | 2 | 4 | 3.5 |  | 2
max negative load factor | E | -2 | -2 | -1,5 | -1,5 | -2 | -1.5 | -5 | -1.5 | -1,52..-1,76..-3,0 (for aerobatic)
| G | -2 | -2 | -2 | -2 | -2 | -2.65 | -5 | -1.5 | -1,52..-1,76..-3,0 (for aerobatic)
| with flaps | 0 | 0 | 0 | 0 | 0 |  | -1.5 |  | 0
rate of climb Vy |  | >95 m/min |  | >=1,5 m/s (90 m/min) | >= 250 ft/min = 1,27 m/s = 76,2 m/min | >93 m/min = 300 ft/min = 1,5 m/c | >= 90 m/min 1 m/s for 1seat 1,2 m/s for 2seat | >= 90 m/min 1 m/s for 1seat 1,2 m/s for 2seat | >2m/s
climb gradient Vx |  | 1/12 |  |  |  | 1/12
stall speed | Vs0 | <=45 kt = 83 km/h | <=83 km/h | <=65 km/h | <=65 km/h = 35 kt | <=72 km/h= 45mph | 80 km/h | 80 km/h | <=45 kt = 83 km/h
[7 empty] | 90 km/h | 90 km/h
[7 empty] | 95 km/h | 95 km/h
| Vs |  |  |  |  | <=96,5 km/h = 60mph
special requirements |  | non-pressurized cabin non aerobatic VFR flight | non-pressurized cabin non aerobatic a retractable landing gear | non-pressurized cabin non aerobatic a retractable landing gear | non-pressurized cabin non aerobatic a retractable landing gear | non-pressurized cabin non aerobatic | Utility Category | Utility Category must be certificated in the Aerobatic Category | non-pressurized cabin non aerobatic VFR flight | non aerobatic for aerobatic aircraft - special requirements
|  | airplane may be used to tow gliders |  | if Vd>200 km/h need flater free up to 1,2 Vd | Microlight Aeroplanes may be used for Aerotowing of Hang Gliders
PP-UL (min pilot license)- no pas
EMERGENCY LANDING CONDITIONS | up | 3 | 3 | 4.5 | 4.5 | 3 | 7.5 | 7.5 | 3 | 3 (4,5 for aerobatic)
| forward | 9 | 9 | 9 | 9 | 9 | 15 | 15 | 9 | 9
| side | 1.5 | 1.5 | 3 | 3 | 1.5 | 6 | 6 | 1.5 | 1.5
| down |  |  | 4.5 | 4.5 |  | 9 | 9 |  | 6
Note on I12: Таня Мишура: with air brakes extended
Note on I15: Таня Мишура: with air brakes extended
Note on B18: Таня Мишура: landing configuration
Note on H18: Таня Мишура: air brakes retracted; and at (ii) maximum weight with water ballast tanks empty.
Note on I18: Таня Мишура: air brakes retracted; and at (ii) maximum weight with water ballast tanks empty.
Note on H19: Таня Мишура: airbrakes retracted, and at (ii) maximum weight with water ballast.
Note on I19: Таня Мишура: airbrakes retracted, and at (ii) maximum weight with water ballast.
Note on H20: Таня Мишура: airbrakes fully extended; and at (ii) maximum weight with water ballast.
Note on I20: Таня Мишура: airbrakes fully extended; and at (ii) maximum weight with water ballast.
Note on B21: Таня Мишура: flaps retracted

## Лист1 (mod)
|  | ASTM | CS-LSA | LTF-UL-2019 | CS-22 |  |  | CS-VLA
|  | powered ﬁxed wing light sport aircraft | powered ﬁxed wing light sport aircraft, non aerobatic, "VFR day" operation only | powered ﬁxed wing aircraft | powered sailplane | powered sailplane |  | powered ﬁxed wing aircraft
MTOW | kg | 600 kg (with rescue system) | 600 kg/ 650kg (be operated on water) with resque system | 600 kg/ 650kg (be operated on water) with resque system | 750 kg | 750 kg | CS22.1 | 750kg
weight to span2 | kg/m2 |  |  |  | <3 kg/m2 | <3 kg/m2
minimum weight of pilot | kg | 54.4509 |  | 70 | 55 | 55 | CS22.25 | 55
weight of pilot |  | 86.1629 |  | 100 (max 200 for two seats) | 70..110 (max 180 kg for two seats) | 70..110 (max 180 kg for two seats) | CS22.23 CS22.25 | 86
type of propeller |  | Fixed-Pitch or Ground Adjustable Propellers | Fixed-Pitch Ground Adjustable Propellers variable pitch propeller | Fixed-Pitch Ground Adjustable Propellers variable pitch propeller | Fixed-Pitch Ground Adjustable Propellers variable pitch propeller | Fixed-Pitch Ground Adjustable Propellers variable pitch propeller
max number of occupants | pcs | 2 | 2 | 2 | 2 | 2 | CS22.1
engine |  | single, non-turbine engine fitted with a propeller | single, non-turbine engine fitted with a propeller, | single engine
max positive load factor | A | 4 | 4 | 4 | 5.3 | 7 |  | 3.8
| D | 4 | 4 | 4 | 4 | 7 |  | 3.8
| with flaps | 2 | 2 | 2 | 4 | 3.5
max negative load factor | E | -2 | -2 | -1,5 | -1.5 | -5 |  | -1.5
| G | -2 | -2 | -2 | -2.65 | -5 |  | -1.5
| with flaps | 0 | 0 | 0 |  | -1.5
rate of climb Vy |  | >95 m/min |  | >=1,5 m/s (90 m/min) | >= 90 m/min 1 m/s for 1seat 1,2 m/s for 2seat | >= 90 m/min 1 m/s for 1seat 1,2 m/s for 2seat |  | >2m/s
climb gradient Vx |  | 1/12
stall speed | VS0 (VSF) | <=45 kt = 83 km/h | <=83 km/h | <=83 km/h | 80 km/h | 80 km/h | CS22.49 | <=45 kt = 83 km/h
[5 empty] | 90 km/h | 90 km/h | CS22.49
[5 empty] | 95 km/h | 95 km/h | CS22.49
Vs
maximum take-off distance (to attaining a height of 15m) |  |  |  | 450 m | 500 m | 500m
special requirements |  | non-pressurized cabin non aerobatic VFR flight | non-pressurized cabin non aerobatic a retractable landing gear | non-pressurized cabin non aerobatic a retractable landing gear | Utility Category | Utility Category must be certificated in the Aerobatic Category |  | non-pressurized cabin non aerobatic VFR flight
|  | airplane may be used to tow gliders |  | if Vd>200 km/h need flater free up to 1,2 Vd
Непревышаемая скорость | VNE | VH≤VNE≤0,9VDF | VH≤VNE≤0,9VDF | VNE≤0,9VDF | VNE≤0,9VDF | VNE≤0,9VDF | CS22.1505 | VNE≤0,9VDF
Максимальная скорость, демонстрируемая при летных испытаниях | VDF | VDF≤VD | VDF≤VD | VDF≤VD | 0,9VD≤VDF≤VD | 0,9VD≤VDF≤VD | CS22.1506 | 0,9VD≤VDF≤VD
максимальная скорость полета при отклоненных закрылках | VFE |  |  | VFE<0,9VF | VFE<0,95VF | VFE<0,95VF | CS22.1511 | VFE<0,95VF
срокость полета при турбулентности | VRA | VRA≤VC | VRA≤VC | VRA≤VB | VRA≤VB | VRA≤VB | CS22.1517 | VRA≤VB
формулы расчета скоростей: | VA | [5 empty] | CS22.335
| VB(VC) | 0,9VH≥Vc≥ 4.77√(W/S) (kts) | 0,9VH≥Vc≥ 4.77√(W/S) (kts) | VB≥VA or VB≥0,9VH | VB≥VA | VB≥VA
| VT |  |  |  | VT>125 km/h | VT>125 km/h
| VF | For each landing setting, VF must not be less than the greater of: (1) 1.4 VS, where VS is the computed stalling speed with the wing ﬂaps retracted at the maximum weight; and (2) 2.0 VSO, where VSO is the computed stalling speed with wing ﬂaps fully extended at the maximum weight. | For each landing setting, VF must not be less than the greater of: (1) 1.4 VS, where VS is the computed stalling speed with the wing ﬂaps retracted at the maximum weight; and (2) 2.0 VSO, where VSO is the computed stalling speed with wing ﬂaps fully extended at the maximum weight. | For each landing setting, VF must not be less than the greater of: (1) 1.4 VS, where VS is the computed stalling speed with the wing ﬂaps retracted at the maximum weight; and (2) 1,8 VSF, where VSF is the computed stalling speed with wing ﬂaps fully extended at the maximum weight. | For each landing setting, VF must not be less than the greater of :
(i) 1·4 VS1, where VS1 is the computed stalling speed with wing-flaps neutral at the maximum weight.
(ii) 2·0 VSF, where VSF is the computed stalling speed with wing-flaps fully extended at the maximum weight.
(2) For each positive en-route setting, VF must not be less than the greater of:
(i) 2·7 VS1, where VS1 is the computed stalling speed at design maximum weight with wing flaps in the particular positive en-route setting.
(ii) 1·05 VA, where VA is determined in accordance with sub- paragraph (a) of this paragraph, i.e. for wing-flaps neutral.
| VD | VD=1.4 VCmin | VD=1.4 VCmin | VD≥1,2VH
VD≥1,5VA
VD≤1,35VH
EMERGENCY LANDING CONDITIONS | up | 3 | 3 | 4.5 | 7.5 | 7.5 | CS22.561 | 3
| forward | 9 | 9 | 9 | 15 | 15 | CS22.561 | 9
| side | 1.5 | 1.5 | 3 | 6 | 6 | CS22.561 | 1.5
| down |  |  | 4.5 | 9 | 9 | CS22.561
Note on G12: Таня Мишура: with air brakes extended
Note on G15: Таня Мишура: with air brakes extended
Note on B18: Таня Мишура: landing configuration
Note on F18: Таня Мишура: air brakes retracted; and at (ii) maximum weight with water ballast tanks empty.
Note on G18: Таня Мишура: air brakes retracted; and at (ii) maximum weight with water ballast tanks empty.
Note on F19: Таня Мишура: airbrakes retracted, and at (ii) maximum weight with water ballast.
Note on G19: Таня Мишура: airbrakes retracted, and at (ii) maximum weight with water ballast.
Note on F20: Таня Мишура: airbrakes fully extended; and at (ii) maximum weight with water ballast.
Note on G20: Таня Мишура: airbrakes fully extended; and at (ii) maximum weight with water ballast.
Note on B21: Таня Мишура: flaps retracted